## costbreakdown(tool)
Cost BreakDown (tool)
(-> one sheet per tool)
supplier: |  | contact person: |  | tool maker (name):
parts data:
description: |  | part number: |  | issue level/index:
project:
part weight (g): |  | part size L x W (mm): |  | wall thickness (mm): |  | material:
type of tool:
new tool |  | tool modification
prototype tool |  | pre-series tool |  | production tool |  | 2nd tool
Tool Description:
injection moulding tool |  | stamping tool |  | deep drawing tool |  | milling fixture | measurment fixture
injection moulding-2C tool |  | bending tool |  | LFI-tool |  | drilling fixture | measuring gauge
follow-on composite tool
number of operations:
other tooling / fixtures:
tool construction: |  |  | tool dimesion: |  |  | sliders / ejectors:
number of cavities: |  |  | length (mm): |  |  | number of mec. Sliders:
mashine size (to): |  |  | width (mm): |  |  | number of hydr. Sliders:
tool weight: |  |  | height (mm): |  |  | number of beveled ejectors:
material: | [5 empty] | number of other ejectors:
assimilations:
number of LFI inlets:
number of metric inserts:
sprue bush:
sprue bush bar |  | heated injector |  | hot runner mould
fangate |  |  |  | number of nozzles:
treatment of surface:
tool life / tool capacity:
tool life: |  |  | capacity:
|  |  | 1 shift: |  | 2 shift: |  | 3 shift:
remarks / information:
calculation:
operations |  | describtion of machining | hours | cost/hour | total cost
methode / CAD-construction |  |  |  |  | 0
CAD-programming |  |  |  |  | 0
material (kg) - aluminium block |  |  |  |  | 0
material (kg) - cast aluminium |  |  |  |  | 0
magnetic plates |  |  |  |  | 0
procured parts |  |  |  |  | 0
mechanical processing:
milling NC slight |  |  |  |  | 0
milling NC grand |  |  |  |  | 0
turning |  |  |  |  | 0
drilling |  |  |  |  | 0
welding (laser welding) |  |  |  |  | 0
electrode manufacturing |  |  |  |  | 0
erosion |  |  |  |  | 0
grinding |  |  |  |  | 0
die spotting |  |  |  |  | 0
polishing |  |  |  |  | 0
graining |  |  |  |  | 0
start-up of tool / sampling |  |  |  |  | 0
measurement / ISIR |  |  |  |  | 0
measurement fixture /gauge (new /modification) |  |  |  |  | 0
profit |  |  |  |  | 0
tool packaging |  |  |  |  | 0
tool transport |  |  |  |  | 0
tool inch |  |  |  |  | 0
tool assembly / disassembly |  |  |  |  | 0
others: |  |  |  |  | 0
|  | total manufacturing hours: | 0 | h
|  |  |  | total tooling costs: | 0
date / signed by supplier:
|  | date |  | signature